## Sheet1
HopeToPass -- A / Falak Mandali | [10 empty] | Total | 595.95 | Total (in Bulk) | 1.5271
BOM # | Comment | Designator | Description | Mounting Type | Package | Manufacturer | Manufacturer Part Number | Supplier | Supplier Part Number | Price per unit | Quantity | Total | Per 100 | Total
1 | LM358 | OP1 | General Purpose Amplifier 2 Circuit 8-SOIC | SMD | 8-SOIC | Texas Instruments | LM358DR | Digi-Key | 296-1014-1-ND | 0.38 | 1 | 0.38 | 0.1391 | 0.1391
2 | Photoresistor | Photo | CDS Cell 520nm 27 ~ 60kOhms @ 10 lux | THT | Radial | Advanced Photonix | PDV-P8104 | Digi-Key | PDV-P8104-ND | 0.89 | 1 | 0.89 | 0.46 | 0.46
3 | 9V Battery Connector | 9V | Battery Connector, Snap 9V 1 Cell Wire Leads - 4" (101.6mm) | THT |  | Keystone Electronics | 81-4 | Digi-Key | 36-81-4-ND | 0.55 | 1 | 0.55 | 0.3982 | 0.3982
4 | White LED | LED1 | White LED Indication - Discrete 2.9V Radial | THT | Radial | American Bright Optoelectronics Corporation | BL-BZX3V4V-1-B02 | Digi-Key | BL-BZX3V4V-1-B02-ND | 0.26 | 1 | 0.26 | 0.0909 | 0.0909
5 | 10k resistor | R1,R2,R3 | 10 kOhms ±1% 0.1W, 1/10W Chip Resistor 0603 (1608 Metric) Automotive AEC-Q200 Thick Film | SMD | 0603 | Stackpole Electronics Inc | RMCF0603FT10K0 | Digi-Key | RMCF0603FT10K0CT-ND | 0.1 | 3 | 0.3 | 0.0068 | 0.0204
6 | 1uF capacitor | C1 | 1µF ±10% 25V Ceramic Capacitor X5R 0603 (1608 Metric) | SMD | 0603 | Samsung Electro-Mechanics | CL10A105KA8NNNC | Digi-Key | 1276-1102-1-ND | 0.1 | 1 | 0.1 | 0.0185 | 0.0185
2 | Adafruit Feather nRF52 | U1 | - Transceiver; Bluetooth® Smart 4.x Low Energy (BLE) For Use With nRF52832 | NA | NA | Adafruit Industries LLC | 3406 | Digi-Key | 1528-2095-ND | 24.95 | 1 | 24.95 | 0 | 0
3 | 1uF capacitor | C1, C6, C7, C16 | 1µF ±10% 25V Ceramic Capacitor X5R 0603 (1608 Metric) | SMD | 603 | Samsung Electro-Mechanics | CL10A105KA8NNNC | Digi-Key | 1276-1102-1-ND | 0.1 | 4 | 0.4 | 0.1 | 0.4
4 | 10 uF Capacitor | C2, C10 | 10µF ±10% 10V Ceramic Capacitor X5R 0603 (1608 Metric) | SMD | 603 | Murata Electronics | GRM188R61A106KE69J | Digi-Key | 490-14372-1-ND | 0.06 | 2 | 0.12 | 6.32
5 | 10µH Inductor |  | 10µH Shielded Multilayer Inductor 250mA 1.05Ohm 0603 (1608 Metric) | SMD | 603 | TDK Corporation | MLZ1608M100WTD25 | Digi-Key | MLZ1608M100WTD25 |  | 0.22 | 1 | 0.22
6 | 22u capacitor |  | 22µF ±20% 10V Ceramic Capacitor X5R 0603 (1608 Metric) | SMD | 603 | Samsung Electro-Mechanics | CL10A226MP8NUNE | Digi-Key | 1276-1274-1-ND |  | 0.07 | 100 | 6.72
7 | CRYSTALECS-.327-12.5-12-C-TR (CRYSTAL) (32.7680kHz) |  | 32.768kHz ±10ppm Crystal 12.5pF 90 kOhms 2-SMD, No Lead | SMD | 2-SMD, No Lead | ECS Inc. | ECS-.327-12.5-12-C-TR | Digi-Key | XC2288CT-ND |  | 0.6 | 10 | 5.98
8 | Red LED |  | Red 622nm LED Indication - Discrete 2.2V 0603 (1608 Metric) | SMD | 603 | Inolux | IN-S63ATR | Digi-Key | 1830-1065-1-ND |  | 0.18 | 20 | 3.54
9 | Blue LED |  | Blue 470nm LED Indication - Discrete 3V 0603 (1608 Metric) | SMD | 603 | Inolux | IN-S63AT5B | Digi-Key | 1830-1061-1-ND |  | 0.18 | 20 | 3.54
10 | 1k Resistor |  | 1 kOhms ±1% 0.1W, 1/10W Chip Resistor 0603 (1608 Metric) Automotive AEC-Q200 Thick Film | SMD | 603 | Stackpole Electronics Inc | RMCF0603FT1K00 | Digi-Key | RMCF0603FT1K00CT-ND |  | 0.01 | 100 | 0.59
11 | Cortex Debug Connector - 10 pin |  | Connector Header Through Hole 10 position 0.050" (1.27mm) | THT | NA | Amphenol ICC (FCI) | 20021111-00010T4LF | Digi-Key | 609-3712-ND |  | 0.69 | 6 | 4.14
12 | 100 nF Capacitor |  | 0.1µF ±5% 16V Ceramic Capacitor X7R 0603 (1608 Metric) | SMD | 603 | Yageo | CC0603JRX7R7BB104 | Digi-Key | 311-1776-1-ND |  | 0.03 | 100 | 3.31
13 | 10k Resistor |  | 10 kOhms ±1% 0.1W, 1/10W Chip Resistor 0603 (1608 Metric) Automotive AEC-Q200 Thick Film | SMD | 603 | Stackpole Electronics Inc | RMCF0603FT10K0 | Digi-Key | RMCF0603FT10K0CT-ND |  | 0.01 | 100 | 0.59
14 | DIODE SCHOTTKY 30V 1A PMDU |  | Diode Schottky 30 V 1A Surface Mount PMDU | SMD | SOD-123F | Rohm Semiconductor | RSX101MM-30TR | Digi-Key | RSX101MM-30TR-ND | https://www.digikey.com/en/products/detail/rohm-semiconductor/RSX101MM-30TR/5001873 | 0.45 | 1 | 0.45
15 | 0.96" OLED | OLED | Datasheet 128x64 OLED Module SPI 0.96"Graphic Displays,White on Black | SMD | Flexible Connector | EastRising | https://www.buydisplay.com/datasheet-128x64-oled-module-spi-0-96-inch-graphic-displays-white-on-black | BuyDisplay.com | https://www.buydisplay.com/datasheet-128x64-oled-module-spi-0-96-inch-graphic-displays-white-on-black |  | 2.51 | 1 | 75.3
16 | 2.2uF capacitor |  | 2.2µF ±10% 16V Ceramic Capacitor X5R 0603 (1608 Metric) | SMD | 603 | Murata Electronics North America | GRM188R61C225KE15D | Digi-Key | 490-3296-1-ND |  | 0.13 | 2 | 0.26
95 | 390k resistor |  | 390 kOhms ±1% 0.1W, 1/10W Chip Resistor 0603 (1608 Metric) Automotive AEC-Q200 Thick Film | SMD | 603 | Stackpole Electronics Inc | RMCF0603FG390K | Digi-Key | RMCF0603FG390KCT-ND |  | 0.01 | 100 | 0.59
42 | PCF8523 |  | Real Time Clock (RTC) IC Clock/Calendar I²C, 2-Wire Serial 8-SOIC (0.154", 3.90mm Width) | SMD | 8-SO | NXP USA Inc. | PCF8523T/1,118 | Digi-Key | 568-5306-1-ND |  | 1.26 | 6 | 7.56
27 | MIC5504-1.8V |  | Linear Voltage Regulator IC 1 Output 300mA SOT-23-5 | SMD | SOT23-5 | Microchip Technology | MIC5504-1.8YM5-TR | Digi-Key | 576-4879-1-ND |  | 0.11 | 1 | 0.11
Note on B2: Orlando Hoilett: Comment is short name that identifies the component.
Note on C2: Orlando Hoilett: Designator is the component name in the .sch file. Be sure these are logical.
Note on D2: Orlando Hoilett: I usually just copy and paste this from the supplier's website. It's a long description that describes the component
Note on E2: Orlando Hoilett: SMD is surface mount THT is through hole. You can also have Panel Mount, Chassis Mount, etc
Note on J2: Orlando Hoilett: Replace this with a website link if ordering from Amazon, but for most engineering suppliers (SparkFun, Digi-Key, McMaster-Carr) a part number is preferred. Web links get broken fairly regularly.
Note on B3: Orlando Hoilett: This is just an example to show you what information to list and how to list them.
Note on B4: Orlando Hoilett: This is just an example to show you what information to list and how to list them.
Note on B5: Orlando Hoilett: This is just an example to show you what information to list and how to list them.
Note on B6: Orlando Hoilett: This is just an example to show you what information to list and how to list them.
Note on B7: Orlando Hoilett: This is just an example to show you what information to list and how to list them.
Note on B8: Orlando Hoilett: This is just an example to show you what information to list and how to list them.